## Asset Inventory
Asset ID | System Type | Manufacturer | Model | Firmware/SW Version | Network Zone | Conduit ID | SIL/Criticality | Protocol(s) | Physical Location | Notes
ASSET-001 | Safety Instrumented System (SIS)
ASSET-002 | Basic Process Control System (BPCS)
ASSET-003 | Distributed Control System (DCS)
ASSET-004 | PLC (Standalone)
ASSET-005 | RTU
ASSET-006 | SCADA Server
ASSET-007 | HMI Workstation
ASSET-008 | Engineering Workstation
ASSET-009 | Historian/Data Server
ASSET-010 | IoT Gateway
ASSET-011 | Smart Sensor/Actuator
ASSET-012 | Fire & Gas System (FGS)
ASSET-013 | Burner Management System (BMS)
ASSET-014 | VFD/Motor Controller
ASSET-015 | Network Switch
ASSET-016 | Industrial Firewall
ASSET-017 | Wireless Access Point
ASSET-018 | Remote Access Server
ASSET-019 | Edge Computing Device
ASSET-020 | Building Automation Controller

## HCE Register
HCE ID | Description | Affected System(s) | Consequence Category | Severity (1-5) | Likelihood (1-5) | Risk Level | Mitigations
HCE-001 | Loss of safety function due to SIS controller compromise | SIS | Safety | 5 | 3 | High
HCE-002 | Unauthorized process setpoint modification via BPCS | BPCS/DCS | Operational | 4 | 3 | High
HCE-003 | SCADA communication disruption causing loss of visibility | SCADA/RTU | Operational | 3 | 4 | High
HCE-004 | Ransomware propagation to HMI and historian systems | HMI/Historian | Financial | 3 | 4 | High
HCE-005 | IoT device compromise enabling lateral movement to control network | IoT/Edge | Safety/Operational | 4 | 3 | High
HCE-006 | Firmware manipulation of PLCs causing erratic actuator behavior | PLC/Actuators | Safety | 5 | 2 | High
HCE-007 | Fire & Gas system suppression via cyber attack | FGS | Safety | 5 | 2 | High
HCE-008 | Loss of building automation leading to environmental hazard | BAS | Safety/Environmental | 3 | 3 | Medium
HCE-009 | Supply chain compromise of PLC firmware update package | PLC/RTU | Safety/Operational | 5 | 2 | High
HCE-010 | Remote access exploitation for persistent unauthorized access | VPN/Jump Host | Operational | 4 | 3 | High

## Attack Scenarios
Scenario ID | Target System | Attack Objective | Initial Access (MITRE) | Execution (MITRE) | Lateral Movement (MITRE) | Impact (MITRE) | Real-World Precedent
AS-001 | SIS | Disable safety function | Spearphishing (T0865) | Modify Controller Tasking (T0821) | Lateral Tool Transfer (T0867) | Manipulation of Safety Systems (T0880) | TRITON/TRISIS
AS-002 | BPCS/DCS | Modify process parameters | External Remote Services (T0822) | Command-Line Interface (T0807) | Remote Services (T0886) | Manipulation of Control (T0831) | Stuxnet-style
AS-003 | SCADA | Disrupt supervisory control | Internet Accessible Device (T0883) | Scripting (T0853) | Default Credentials (T0812) | Denial of Control (T0813) | Ukraine 2015
AS-004 | HMI/Historian | Ransomware/data destruction | Supply Chain Compromise (T0862) | Execution through API (T0871) | Valid Accounts (T0859) | Data Destruction (T0809) | EKANS/Snake
AS-005 | IoT/Edge | Pivot to control network | Wireless Compromise (T0860) | Firmware Modification (T0839) | Exploitation of Remote Services (T0866) | Loss of View (T0829) | Mirai variant
AS-006 | PLC/RTU | Corrupt logic/firmware | Engineering Workstation Compromise (T0818) | Program Upload (T0845) | Program Download (T0843) | Loss of Control (T0827) | INCONTROLLER/PIPEDREAM
AS-007 | FGS | Suppress fire detection | Spearphishing (T0865) | Modify Controller Tasking (T0821) | Lateral Tool Transfer (T0867) | Inhibit Response Function (T0835) | Targeted FGS attack
AS-008 | Network Infrastructure | MitM/traffic manipulation | Exploit Public-Facing Application (T0819) | Man in the Middle (T0830) | ARP Spoofing | Denial of Service (T0814) | Network pivot

## 62443 Gap Analysis
Foundational Req | System Req | Requirement Name | NIST 800-82 Mapping | Current State | Gap Description | Required Action | Priority (H/M/L) | Owner
FR1 - IAC | SR 1.1 | User Identification & Authentication | AC-2, IA-2
FR1 - IAC | SR 1.2 | Software Process & Device ID | IA-3
FR1 - IAC | SR 1.3 | Account Management | AC-2
FR1 - IAC | SR 1.5 | Authenticator Management | IA-5
FR1 - IAC | SR 1.7 | Strength of Password Auth | IA-5(1)
FR2 - UC | SR 2.1 | Authorization Enforcement | AC-3, AC-6
FR2 - UC | SR 2.2 | Wireless Use Control | AC-18
FR2 - UC | SR 2.3 | Use Control for Portable/Mobile | AC-19, SC-15
FR3 - SI | SR 3.1 | Communication Integrity | SC-8
FR3 - SI | SR 3.2 | Malicious Code Protection | SI-3
FR3 - SI | SR 3.3 | Security Functionality Verification | SI-6
FR3 - SI | SR 3.4 | Software & Info Integrity | SI-7
FR4 - DC | SR 4.1 | Information Confidentiality | SC-12, SC-13
FR4 - DC | SR 4.3 | Use of Cryptography | SC-13
FR5 - RDF | SR 5.1 | Network Segmentation | SC-7, AC-4
FR5 - RDF | SR 5.2 | Zone Boundary Protection | SC-7(5)
FR5 - RDF | SR 5.3 | General Purpose Person-Person Comm Restrict | SC-7(8)
FR6 - TRE | SR 6.1 | Audit Log Accessibility | AU-6, AU-9
FR6 - TRE | SR 6.2 | Continuous Monitoring | CA-7, SI-4
FR7 - RA | SR 7.1 | Denial of Service Protection | SC-5
FR7 - RA | SR 7.2 | Resource Management | SC-6
FR7 - RA | SR 7.3 | Control System Backup | CP-9
FR7 - RA | SR 7.4 | Control System Recovery | CP-10
FR7 - RA | SR 7.6 | Network & Security Config Settings | CM-6, CM-7
FR7 - RA | SR 7.7 | Least Functionality | CM-7

## POA&M
POA&M ID | Finding Source | Description | Affected System(s) | Risk Level | Corrective Action | Responsible | Target Date | Status | Completion Date
POAM-001 | [7 empty] | Open
POAM-002 | [7 empty] | Open
POAM-003 | [7 empty] | Open
POAM-004 | [7 empty] | Open
POAM-005 | [7 empty] | Open
POAM-006 | [7 empty] | Open
POAM-007 | [7 empty] | Open
POAM-008 | [7 empty] | Open
POAM-009 | [7 empty] | Open
POAM-010 | [7 empty] | Open
POAM-011 | [7 empty] | Open
POAM-012 | [7 empty] | Open
POAM-013 | [7 empty] | Open
POAM-014 | [7 empty] | Open
POAM-015 | [7 empty] | Open
POAM-016 | [7 empty] | Open
POAM-017 | [7 empty] | Open
POAM-018 | [7 empty] | Open
POAM-019 | [7 empty] | Open
POAM-020 | [7 empty] | Open

## Requirements Traceability
Req ID | Requirement | Source Threat/HCE | 62443 Mapping | NIST 800-82 | MITRE ATT&CK/EMB3D | Test Case ID | V&V Status
SR-001 | [6 empty] | Pending
SR-002 | [6 empty] | Pending
SR-003 | [6 empty] | Pending
SR-004 | [6 empty] | Pending
SR-005 | [6 empty] | Pending
SR-006 | [6 empty] | Pending
SR-007 | [6 empty] | Pending
SR-008 | [6 empty] | Pending
SR-009 | [6 empty] | Pending
SR-010 | [6 empty] | Pending
SR-011 | [6 empty] | Pending
SR-012 | [6 empty] | Pending
SR-013 | [6 empty] | Pending
SR-014 | [6 empty] | Pending
SR-015 | [6 empty] | Pending
SR-016 | [6 empty] | Pending
SR-017 | [6 empty] | Pending
SR-018 | [6 empty] | Pending
SR-019 | [6 empty] | Pending
SR-020 | [6 empty] | Pending
SR-021 | [6 empty] | Pending
SR-022 | [6 empty] | Pending
SR-023 | [6 empty] | Pending
SR-024 | [6 empty] | Pending
SR-025 | [6 empty] | Pending

## V&V Test Results
Test ID | Objective | Target System | Test Type | Procedure Ref | Result | Findings | Evidence Ref | Corrective Action
TC-001 |  |  |  |  | Pending
TC-002 |  |  |  |  | Pending
TC-003 |  |  |  |  | Pending
TC-004 |  |  |  |  | Pending
TC-005 |  |  |  |  | Pending
TC-006 |  |  |  |  | Pending
TC-007 |  |  |  |  | Pending
TC-008 |  |  |  |  | Pending
TC-009 |  |  |  |  | Pending
TC-010 |  |  |  |  | Pending
TC-011 |  |  |  |  | Pending
TC-012 |  |  |  |  | Pending
TC-013 |  |  |  |  | Pending
TC-014 |  |  |  |  | Pending
TC-015 |  |  |  |  | Pending
TC-016 |  |  |  |  | Pending
TC-017 |  |  |  |  | Pending
TC-018 |  |  |  |  | Pending
TC-019 |  |  |  |  | Pending
TC-020 |  |  |  |  | Pending

## Risk Matrix
CYBER SECURITY RISK MATRIX
Likelihood / Consequence → | Negligible (1) | Minor (2) | Moderate (3) | Major (4) | Catastrophic (5)
Almost Certain (5) | Medium | High | Critical | Critical | Critical
Likely (4) | Low | Medium | High | Critical | Critical
Possible (3) | Low | Medium | Medium | High | Critical
Unlikely (2) | Low | Low | Medium | Medium | High
Rare (1) | Low | Low | Low | Medium | Medium

## EMB3D Threat Analysis
Device ID | Device Type | EMB3D Category | Threat Property | Attack Surface | Mitigation | Status
EMB-001 | PLC | Hardware | Physical Debug Port Exposed | JTAG/SWD |  | Open
EMB-002 | RTU | Firmware | Unsigned Firmware Update | OTA Update Interface |  | Open
EMB-003 | IoT Sensor | Software | Default Credentials | Web Interface |  | Open
EMB-004 | Smart Actuator | Network | Unencrypted Protocol | Modbus TCP |  | Open
EMB-005 | Edge Gateway | Firmware | Insecure Boot Process | Boot Loader |  | Open
EMB-006 | Wireless Sensor | Network | RF Replay Attack | ISA100.11a/WirelessHART |  | Open
EMB-007 | Safety Controller | Hardware | Side-Channel Leakage | Power Analysis |  | Open
EMB-008 | VFD/Motor Drive | Software | Command Injection via Parameter | Serial/Ethernet Config |  | Open

## Compliance Mapping
ISA 84.00.09 Phase | ISA/IEC 62443 | NIST SP 800-82 | NIST SP 800-160 | NERC CIP | IEC 61511 | MITRE ATT&CK ICS
Initial CSA | 62443-3-2 | Sec 6 Risk Mgmt | Ch 3 Systems Analysis | CIP-002 | Cl 8.2.4 | Recon/Initial Access
Detailed CRA | 62443-3-3 FR Assess | Sec 6.2 Threat Analysis | Ch 3 Threat Modeling | CIP-005 | Cl 8.2.4 | All Tactics
Requirements | 62443-3-3 SR/RE | Sec 6.3 Controls | Ch 4 Requirements | CIP-005/007 | Cl 11.2.12 | Detection/Response
Design | 62443-4-1 Secure Dev | Sec 6.4 Architecture | Ch 4 Architecture | CIP-005/010 | Cl 11.3 | N/A
Implementation | 62443-4-1 Impl | Sec 6.5 Implementation | Ch 5 Implementation | CIP-007/010 | Cl 12 | N/A
V&V | 62443-4-1 Testing | Sec 6.6 Assessment | Ch 5 Verification | CIP-010 | Cl 13/15 | All (Red Team)
Operations | 62443-2-1 CSMS | Sec 6.7 Monitoring | Ch 6 Operations | CIP-006/008/009 | Cl 16 | Detect/Respond
Mod/Decom | 62443-2-1 Chg Mgmt | Sec 6.8 Change Mgmt | Ch 7 Disposal | CIP-010/011 | Cl 17 | N/A

## KPI Tracker
KPI ID | Metric | Unit | Target | Frequency | Formula | Jan | Feb | Mar | Apr | May | Jun | Jul | Aug | Sep | Oct | Nov | Dec
KPI-01 | Vulnerability Remediation Rate | % | >90% | Monthly | (remediated/total)*100
KPI-02 | Patch Currency | % | >85% | Monthly | (patched/total)*100
KPI-03 | Security Assessment Coverage | % | 100% | Annually | (assessed/total)*100
KPI-04 | Mean Time to Remediate (days) | Days | <30 | Monthly | avg(remediation_times)
KPI-05 | Access Control Compliance | % | >95% | Quarterly | (compliant/total)*100
KPI-06 | Backup Verification Rate | % | 100% | Quarterly | (verified/total)*100
KPI-07 | Security Training Completion | % | 100% | Annually | (trained/required)*100
KPI-08 | IR Drill Completion | Count | >=2 | Semi-Annually | Count of drills
KPI-09 | Config Baseline Compliance | % | >90% | Monthly | (compliant/total)*100
KPI-10 | Network Segmentation Effectiveness | % | 100% | Semi-Annually | (verified/total)*100
KPI-11 | SL Achievement Rate | % | 100% | Annually | (achieved/total)*100
KPI-12 | Open POA&M Aging (avg days) | Days | <60 | Monthly | avg(days_open)

## Annex L KPI Master
KPI ID | Category | Metric | Numerator Parameter | Denominator Parameter | Example Num | Example Den | Example Result | Unit | Target | Frequency | YOUR Numerator | YOUR Denominator | CALCULATED Result | Data Source | Owner
L.1 CSMS Performance
L.1.1 | L.1 CSMS Performance | CSMS Policy Compliance Rate | Units compliant | Total units | 18 | 20 | 90 | % | 100% | Annually
L.1.2 | L.1 CSMS Performance | Management Review Completion | Reviews completed | Scheduled reviews | 2 | 2 | 100 | % | 100% | Annually
L.1.3 | L.1 CSMS Performance | Resource Allocation Adequacy | Actual resources ($) | Required resources ($) | 1200000 | 1500000 | 80 | % | >=90% | Annually
L.1.4 | L.1 CSMS Performance | Budget Execution Rate | Actual expenditure ($) | Approved budget ($) | 280000 | 350000 | 80 | % | 85-100% | Quarterly
L.1.5 | L.1 CSMS Performance | Roles & Responsibilities Coverage | Filled positions | Required positions | 14 | 16 | 87.5 | % | 100% | Semi-annually
L.2 Risk Assessment
L.2.1 | L.2 Risk Assessment | ICSA Completion Rate | Systems with ICSA | Total systems | 120 | 120 | 100 | % | 100% | Annually
L.2.2 | L.2 Risk Assessment | DCRA Completion Rate | High-risk w/ DCRA | Total high-risk | 35 | 40 | 87.5 | % | 100% | Annually
L.2.3 | L.2 Risk Assessment | Risk Assessment Currency | Current assessments | Total required | 38 | 42 | 90.5 | % | 100% | Annually
L.2.4 | L.2 Risk Assessment | Risk Mitigation Rate | Risks mitigated | Total risks | 180 | 195 | 92.3 | % | >=95% | Quarterly
L.2.5 | L.2 Risk Assessment | Residual Risk Documentation | Documented accepted | Total accepted | 15 | 15 | 100 | % | 100% | Annually
L.2.6 | L.2 Risk Assessment | HCE Coverage Rate | HCEs analyzed | Total HCEs | 28 | 30 | 93.3 | % | 100% | Annually
L.3 Security Architecture
L.3.1 | L.3 Security Architecture | Zone/Conduit Doc Completeness | Documented zones | Total zones | 24 | 26 | 92.3 | % | 100% | Annually
L.3.2 | L.3 Security Architecture | SL-T Achievement Rate | Zones SL-A>=SL-T | Total zones w/ SL-T | 10 | 12 | 83.3 | % | 100% | Annually
L.3.3 | L.3 Security Architecture | Network Segmentation Verification | Verified boundaries | Total boundaries | 18 | 18 | 100 | % | 100% | Semi-annually
L.3.4 | L.3 Security Architecture | Defense-in-Depth Coverage | Implemented layers | Required layers | 4 | 5 | 80 | % | >=90% | Annually
L.3.5 | L.3 Security Architecture | Architecture Review Currency | Current docs | Total arch docs | 7 | 8 | 87.5 | % | 100% | Annually
L.4 Threat Management
L.4.1 | L.4 Threat Management | Threat Intel Integration Rate | Active sources | Relevant sources | 6 | 8 | 75 | % | >=80% | Quarterly
L.4.2 | L.4 Threat Management | Threat Assessment Update Freq | Updated within SLA | Updates required | 4 | 5 | 80 | % | >=90% | Quarterly
L.4.3 | L.4 Threat Management | Attack Surface Reduction | Items eliminated | Baseline items | 85 | 340 | 25 | % | Continuous | Quarterly
L.4.4 | L.4 Threat Management | ATT&CK ICS Coverage Rate | Techniques covered | Applicable techniques | 52 | 78 | 66.7 | % | >=70% | Semi-annually
L.5 Vulnerability Mgmt
L.5.1 | L.5 Vulnerability Mgmt | Vulnerability Identification Rate | Systems assessed | Total systems | 114 | 120 | 95 | % | >=95% | Monthly
L.5.2 | L.5 Vulnerability Mgmt | Critical Vuln Remediation Rate | Critical fixed in SLA | Total critical | 7 | 8 | 87.5 | % | >=95% | Monthly
L.5.3 | L.5 Vulnerability Mgmt | High Vuln Remediation Rate | High fixed in SLA | Total high | 19 | 22 | 86.4 | % | >=90% | Monthly
L.5.4 | L.5 Vulnerability Mgmt | Med/Low Vuln Remediation Rate | Med/Low fixed in SLA | Total med/low | 40 | 45 | 88.9 | % | >=85% | Monthly
L.5.5 | L.5 Vulnerability Mgmt | MTTR - Critical | Sum remediation hrs | Count critical vulns | 480 | 8 | 60 | Hours | <=72h | Monthly
L.5.6 | L.5 Vulnerability Mgmt | MTTR - All Severities | Sum remediation days | Count all vulns | 1650 | 75 | 22 | Days | <=30d | Monthly
L.5.7 | L.5 Vulnerability Mgmt | Patch Currency Rate | Patched systems | Total systems | 102 | 120 | 85 | % | >=85% | Monthly
L.5.8 | L.5 Vulnerability Mgmt | Compensating Control Coverage | Unpatched w/ controls | Total unpatched | 16 | 18 | 88.9 | % | 100% | Monthly
L.6 Incident Management
L.6.1 | L.6 Incident Management | MTTD | Sum detection hrs | Count events | 180 | 12 | 15 | Hours | <=24h | Quarterly
L.6.2 | L.6 Incident Management | MTTR-I (Response) | Sum response hrs | Count incidents | 18 | 6 | 3 | Hours | <=4h | Quarterly
L.6.3 | L.6 Incident Management | MTTR-R (Recovery) | Sum recovery hrs | Count incidents | 192 | 6 | 32 | Hours | <=48h | Quarterly
L.6.4 | L.6 Incident Management | IR Plan Test Completion | Drills completed | Drills scheduled | 2 | 3 | 66.7 | % | 100% | Semi-annually
L.6.5 | L.6 Incident Management | Incident Recurrence Rate | Recurring incidents | Total incidents | 2 | 15 | 13.3 | % | <=10% | Quarterly
L.6.6 | L.6 Incident Management | Lessons Learned Implementation | Implemented recs | Total recs | 24 | 28 | 85.7 | % | >=90% | Quarterly
L.7 Compliance & Audit
L.7.1 | L.7 Compliance & Audit | Security Policy Compliance | Compliant systems | Total assessed | 112 | 120 | 93.3 | % | >=95% | Quarterly
L.7.2 | L.7 Compliance & Audit | Audit Finding Closure Rate | Findings closed in SLA | Total findings | 28 | 32 | 87.5 | % | >=90% | Quarterly
L.7.3 | L.7 Compliance & Audit | Regulatory Compliance Rate | Requirements met | Total requirements | 42 | 45 | 93.3 | % | 100% | Annually
L.7.4 | L.7 Compliance & Audit | Config Baseline Compliance | Systems on baseline | Total baselined | 108 | 120 | 90 | % | >=90% | Monthly
L.7.5 | L.7 Compliance & Audit | Access Control Compliance | Compliant accounts | Total reviewed | 82 | 85 | 96.5 | % | >=95% | Quarterly
L.8 Training & Awareness
L.8.1 | L.8 Training & Awareness | Security Training Completion | Personnel trained | Personnel required | 43 | 45 | 95.6 | % | 100% | Annually
L.8.2 | L.8 Training & Awareness | Role-Based Training Coverage | Roles with training | Roles requiring | 5 | 6 | 83.3 | % | 100% | Annually
L.8.3 | L.8 Training & Awareness | Awareness Assessment Score | Sum scores | Assessments taken | 3510 | 45 | 78 | % | >=80% | Annually
L.8.4 | L.8 Training & Awareness | Social Engineering Performance | Reported simulation | Received simulation | 36 | 45 | 80 | % | >=85% | Semi-annually
L.9 Supply Chain
L.9.1 | L.9 Supply Chain | Vendor Security Assessment | Vendors assessed | Critical vendors | 10 | 12 | 83.3 | % | 100% | Annually
L.9.2 | L.9 Supply Chain | Supply Chain Monitoring Coverage | Components monitored | Total components | 195 | 250 | 78 | % | >=80% | Quarterly
L.9.3 | L.9 Supply Chain | Third-Party Access Compliance | Compliant sessions | Total sessions | 38 | 42 | 90.5 | % | 100% | Monthly
L.9.4 | L.9 Supply Chain | SBOM Coverage Rate | Components w/ SBOM | Total deployed | 110 | 180 | 61.1 | % | >=75% | Semi-annually
L.10 Operational Effectiveness
L.10.1 | L.10 Operational Effectiveness | Backup & Recovery Test Success | Tested systems | Systems req backup | 90 | 95 | 94.7 | % | 100% | Quarterly
L.10.2 | L.10 Operational Effectiveness | Security-Related Availability | Uptime hrs | Total hrs | 716.8 | 720 | 99.56 | % | >=99.5% | Monthly
L.10.3 | L.10 Operational Effectiveness | Change Mgmt Security Review | Changes reviewed | Total changes | 16 | 18 | 88.9 | % | 100% | Monthly
L.10.4 | L.10 Operational Effectiveness | POA&M Closure Rate | Closed on time | Total due | 17 | 20 | 85 | % | >=85% | Monthly
L.10.5 | L.10 Operational Effectiveness | POA&M Aging (Avg Days) | Sum days open | Open items | 504 | 12 | 42 | Days | <=60d | Monthly
L.10.6 | L.10 Operational Effectiveness | Security Monitoring Coverage | Monitored systems | Total systems | 108 | 120 | 90 | % | >=90% | Monthly
L.10.7 | L.10 Operational Effectiveness | Control Effectiveness Score | Controls effective | Controls tested | 68 | 78 | 87.2 | % | >=85% | Annually

## Annex L Monthly Tracker
KPI ID | Metric | Category | Unit | Target | Freq | Jan | Feb | Mar | Apr | May | Jun | Jul | Aug | Sep | Oct | Nov | Dec | YTD Avg
L.1 CSMS Performance
L.1.1 | CSMS Policy Compliance Rate | L.1 CSMS Performance | % | 100% | Annually
L.1.2 | Management Review Completion | L.1 CSMS Performance | % | 100% | Annually
L.1.3 | Resource Allocation Adequacy | L.1 CSMS Performance | % | >=90% | Annually
L.1.4 | Budget Execution Rate | L.1 CSMS Performance | % | 85-100% | Quarterly
L.1.5 | Roles & Responsibilities Coverage | L.1 CSMS Performance | % | 100% | Semi-annually
L.2 Risk Assessment
L.2.1 | ICSA Completion Rate | L.2 Risk Assessment | % | 100% | Annually
L.2.2 | DCRA Completion Rate | L.2 Risk Assessment | % | 100% | Annually
L.2.3 | Risk Assessment Currency | L.2 Risk Assessment | % | 100% | Annually
L.2.4 | Risk Mitigation Rate | L.2 Risk Assessment | % | >=95% | Quarterly
L.2.5 | Residual Risk Documentation | L.2 Risk Assessment | % | 100% | Annually
L.2.6 | HCE Coverage Rate | L.2 Risk Assessment | % | 100% | Annually
L.3 Security Architecture
L.3.1 | Zone/Conduit Doc Completeness | L.3 Security Architecture | % | 100% | Annually
L.3.2 | SL-T Achievement Rate | L.3 Security Architecture | % | 100% | Annually
L.3.3 | Network Segmentation Verification | L.3 Security Architecture | % | 100% | Semi-annually
L.3.4 | Defense-in-Depth Coverage | L.3 Security Architecture | % | >=90% | Annually
L.3.5 | Architecture Review Currency | L.3 Security Architecture | % | 100% | Annually
L.4 Threat Management
L.4.1 | Threat Intel Integration Rate | L.4 Threat Management | % | >=80% | Quarterly
L.4.2 | Threat Assessment Update Freq | L.4 Threat Management | % | >=90% | Quarterly
L.4.3 | Attack Surface Reduction | L.4 Threat Management | % | Continuous | Quarterly
L.4.4 | ATT&CK ICS Coverage Rate | L.4 Threat Management | % | >=70% | Semi-annually
L.5 Vulnerability Mgmt
L.5.1 | Vulnerability Identification Rate | L.5 Vulnerability Mgmt | % | >=95% | Monthly
L.5.2 | Critical Vuln Remediation Rate | L.5 Vulnerability Mgmt | % | >=95% | Monthly
L.5.3 | High Vuln Remediation Rate | L.5 Vulnerability Mgmt | % | >=90% | Monthly
L.5.4 | Med/Low Vuln Remediation Rate | L.5 Vulnerability Mgmt | % | >=85% | Monthly
L.5.5 | MTTR - Critical | L.5 Vulnerability Mgmt | Hours | <=72h | Monthly
L.5.6 | MTTR - All Severities | L.5 Vulnerability Mgmt | Days | <=30d | Monthly
L.5.7 | Patch Currency Rate | L.5 Vulnerability Mgmt | % | >=85% | Monthly
L.5.8 | Compensating Control Coverage | L.5 Vulnerability Mgmt | % | 100% | Monthly
L.6 Incident Management
L.6.1 | MTTD | L.6 Incident Management | Hours | <=24h | Quarterly
L.6.2 | MTTR-I (Response) | L.6 Incident Management | Hours | <=4h | Quarterly
L.6.3 | MTTR-R (Recovery) | L.6 Incident Management | Hours | <=48h | Quarterly
L.6.4 | IR Plan Test Completion | L.6 Incident Management | % | 100% | Semi-annually
L.6.5 | Incident Recurrence Rate | L.6 Incident Management | % | <=10% | Quarterly
L.6.6 | Lessons Learned Implementation | L.6 Incident Management | % | >=90% | Quarterly
L.7 Compliance & Audit
L.7.1 | Security Policy Compliance | L.7 Compliance & Audit | % | >=95% | Quarterly
L.7.2 | Audit Finding Closure Rate | L.7 Compliance & Audit | % | >=90% | Quarterly
L.7.3 | Regulatory Compliance Rate | L.7 Compliance & Audit | % | 100% | Annually
L.7.4 | Config Baseline Compliance | L.7 Compliance & Audit | % | >=90% | Monthly
L.7.5 | Access Control Compliance | L.7 Compliance & Audit | % | >=95% | Quarterly
L.8 Training & Awareness
L.8.1 | Security Training Completion | L.8 Training & Awareness | % | 100% | Annually
L.8.2 | Role-Based Training Coverage | L.8 Training & Awareness | % | 100% | Annually
L.8.3 | Awareness Assessment Score | L.8 Training & Awareness | % | >=80% | Annually
L.8.4 | Social Engineering Performance | L.8 Training & Awareness | % | >=85% | Semi-annually
L.9 Supply Chain
L.9.1 | Vendor Security Assessment | L.9 Supply Chain | % | 100% | Annually
L.9.2 | Supply Chain Monitoring Coverage | L.9 Supply Chain | % | >=80% | Quarterly
L.9.3 | Third-Party Access Compliance | L.9 Supply Chain | % | 100% | Monthly
L.9.4 | SBOM Coverage Rate | L.9 Supply Chain | % | >=75% | Semi-annually
L.10 Operational Effectiveness
L.10.1 | Backup & Recovery Test Success | L.10 Operational Effectiveness | % | 100% | Quarterly
L.10.2 | Security-Related Availability | L.10 Operational Effectiveness | % | >=99.5% | Monthly
L.10.3 | Change Mgmt Security Review | L.10 Operational Effectiveness | % | 100% | Monthly
L.10.4 | POA&M Closure Rate | L.10 Operational Effectiveness | % | >=85% | Monthly
L.10.5 | POA&M Aging (Avg Days) | L.10 Operational Effectiveness | Days | <=60d | Monthly
L.10.6 | Security Monitoring Coverage | L.10 Operational Effectiveness | % | >=90% | Monthly
L.10.7 | Control Effectiveness Score | L.10 Operational Effectiveness | % | >=85% | Annually

## Formula Reference Guide
KPI ID | Metric | Numerator (A) | Where to Get A | Denominator (B) | Where to Get B | Example Calculation | Target
L.1.1 | CSMS Policy Compliance Rate | Units compliant | Asset inventory, vuln scanner, assessment records, POA&M, training DB, or monitoring tools | Total units | Same source - total count from scope, asset inventory, or scheduling system | Units compliant = 18, Total units = 20 => 90.0% | 100%
L.1.2 | Management Review Completion | Reviews completed | Asset inventory, vuln scanner, assessment records, POA&M, training DB, or monitoring tools | Scheduled reviews | Same source - total count from scope, asset inventory, or scheduling system | Reviews completed = 2, Scheduled reviews = 2 => 100.0% | 100%
L.1.3 | Resource Allocation Adequacy | Actual resources ($) | Asset inventory, vuln scanner, assessment records, POA&M, training DB, or monitoring tools | Required resources ($) | Same source - total count from scope, asset inventory, or scheduling system | Actual resources ($) = 1200000, Required resources ($) = 1500000 => 80.0% | >=90%
L.1.4 | Budget Execution Rate | Actual expenditure ($) | Asset inventory, vuln scanner, assessment records, POA&M, training DB, or monitoring tools | Approved budget ($) | Same source - total count from scope, asset inventory, or scheduling system | Actual expenditure ($) = 280000, Approved budget ($) = 350000 => 80.0% | 85-100%
L.1.5 | Roles & Responsibilities Coverage | Filled positions | Asset inventory, vuln scanner, assessment records, POA&M, training DB, or monitoring tools | Required positions | Same source - total count from scope, asset inventory, or scheduling system | Filled positions = 14, Required positions = 16 => 87.5% | 100%
L.2.1 | ICSA Completion Rate | Systems with ICSA | Asset inventory, vuln scanner, assessment records, POA&M, training DB, or monitoring tools | Total systems | Same source - total count from scope, asset inventory, or scheduling system | Systems with ICSA = 120, Total systems = 120 => 100.0% | 100%
L.2.2 | DCRA Completion Rate | High-risk w/ DCRA | Asset inventory, vuln scanner, assessment records, POA&M, training DB, or monitoring tools | Total high-risk | Same source - total count from scope, asset inventory, or scheduling system | High-risk w/ DCRA = 35, Total high-risk = 40 => 87.5% | 100%
L.2.3 | Risk Assessment Currency | Current assessments | Asset inventory, vuln scanner, assessment records, POA&M, training DB, or monitoring tools | Total required | Same source - total count from scope, asset inventory, or scheduling system | Current assessments = 38, Total required = 42 => 90.5% | 100%
L.2.4 | Risk Mitigation Rate | Risks mitigated | Asset inventory, vuln scanner, assessment records, POA&M, training DB, or monitoring tools | Total risks | Same source - total count from scope, asset inventory, or scheduling system | Risks mitigated = 180, Total risks = 195 => 92.3% | >=95%
L.2.5 | Residual Risk Documentation | Documented accepted | Asset inventory, vuln scanner, assessment records, POA&M, training DB, or monitoring tools | Total accepted | Same source - total count from scope, asset inventory, or scheduling system | Documented accepted = 15, Total accepted = 15 => 100.0% | 100%
L.2.6 | HCE Coverage Rate | HCEs analyzed | Asset inventory, vuln scanner, assessment records, POA&M, training DB, or monitoring tools | Total HCEs | Same source - total count from scope, asset inventory, or scheduling system | HCEs analyzed = 28, Total HCEs = 30 => 93.3% | 100%
L.3.1 | Zone/Conduit Doc Completeness | Documented zones | Asset inventory, vuln scanner, assessment records, POA&M, training DB, or monitoring tools | Total zones | Same source - total count from scope, asset inventory, or scheduling system | Documented zones = 24, Total zones = 26 => 92.3% | 100%
L.3.2 | SL-T Achievement Rate | Zones SL-A>=SL-T | Asset inventory, vuln scanner, assessment records, POA&M, training DB, or monitoring tools | Total zones w/ SL-T | Same source - total count from scope, asset inventory, or scheduling system | Zones SL-A>=SL-T = 10, Total zones w/ SL-T = 12 => 83.3% | 100%
L.3.3 | Network Segmentation Verification | Verified boundaries | Asset inventory, vuln scanner, assessment records, POA&M, training DB, or monitoring tools | Total boundaries | Same source - total count from scope, asset inventory, or scheduling system | Verified boundaries = 18, Total boundaries = 18 => 100.0% | 100%
L.3.4 | Defense-in-Depth Coverage | Implemented layers | Asset inventory, vuln scanner, assessment records, POA&M, training DB, or monitoring tools | Required layers | Same source - total count from scope, asset inventory, or scheduling system | Implemented layers = 4, Required layers = 5 => 80.0% | >=90%
L.3.5 | Architecture Review Currency | Current docs | Asset inventory, vuln scanner, assessment records, POA&M, training DB, or monitoring tools | Total arch docs | Same source - total count from scope, asset inventory, or scheduling system | Current docs = 7, Total arch docs = 8 => 87.5% | 100%
L.4.1 | Threat Intel Integration Rate | Active sources | Asset inventory, vuln scanner, assessment records, POA&M, training DB, or monitoring tools | Relevant sources | Same source - total count from scope, asset inventory, or scheduling system | Active sources = 6, Relevant sources = 8 => 75.0% | >=80%
L.4.2 | Threat Assessment Update Freq | Updated within SLA | Asset inventory, vuln scanner, assessment records, POA&M, training DB, or monitoring tools | Updates required | Same source - total count from scope, asset inventory, or scheduling system | Updated within SLA = 4, Updates required = 5 => 80.0% | >=90%
L.4.3 | Attack Surface Reduction | Items eliminated | Asset inventory, vuln scanner, assessment records, POA&M, training DB, or monitoring tools | Baseline items | Same source - total count from scope, asset inventory, or scheduling system | Items eliminated = 85, Baseline items = 340 => 25.0% | Continuous
L.4.4 | ATT&CK ICS Coverage Rate | Techniques covered | Asset inventory, vuln scanner, assessment records, POA&M, training DB, or monitoring tools | Applicable techniques | Same source - total count from scope, asset inventory, or scheduling system | Techniques covered = 52, Applicable techniques = 78 => 66.7% | >=70%
L.5.1 | Vulnerability Identification Rate | Systems assessed | Asset inventory, vuln scanner, assessment records, POA&M, training DB, or monitoring tools | Total systems | Same source - total count from scope, asset inventory, or scheduling system | Systems assessed = 114, Total systems = 120 => 95.0% | >=95%
L.5.2 | Critical Vuln Remediation Rate | Critical fixed in SLA | Asset inventory, vuln scanner, assessment records, POA&M, training DB, or monitoring tools | Total critical | Same source - total count from scope, asset inventory, or scheduling system | Critical fixed in SLA = 7, Total critical = 8 => 87.5% | >=95%
L.5.3 | High Vuln Remediation Rate | High fixed in SLA | Asset inventory, vuln scanner, assessment records, POA&M, training DB, or monitoring tools | Total high | Same source - total count from scope, asset inventory, or scheduling system | High fixed in SLA = 19, Total high = 22 => 86.4% | >=90%
L.5.4 | Med/Low Vuln Remediation Rate | Med/Low fixed in SLA | Asset inventory, vuln scanner, assessment records, POA&M, training DB, or monitoring tools | Total med/low | Same source - total count from scope, asset inventory, or scheduling system | Med/Low fixed in SLA = 40, Total med/low = 45 => 88.9% | >=85%
L.5.5 | MTTR - Critical | Sum remediation hrs | Asset inventory, vuln scanner, assessment records, POA&M, training DB, or monitoring tools | Count critical vulns | Same source - total count from scope, asset inventory, or scheduling system | Sum remediation hrs = 480, Count critical vulns = 8 => 60.0Hours | <=72h
L.5.6 | MTTR - All Severities | Sum remediation days | Asset inventory, vuln scanner, assessment records, POA&M, training DB, or monitoring tools | Count all vulns | Same source - total count from scope, asset inventory, or scheduling system | Sum remediation days = 1650, Count all vulns = 75 => 22.0Days | <=30d
L.5.7 | Patch Currency Rate | Patched systems | Asset inventory, vuln scanner, assessment records, POA&M, training DB, or monitoring tools | Total systems | Same source - total count from scope, asset inventory, or scheduling system | Patched systems = 102, Total systems = 120 => 85.0% | >=85%
L.5.8 | Compensating Control Coverage | Unpatched w/ controls | Asset inventory, vuln scanner, assessment records, POA&M, training DB, or monitoring tools | Total unpatched | Same source - total count from scope, asset inventory, or scheduling system | Unpatched w/ controls = 16, Total unpatched = 18 => 88.9% | 100%
L.6.1 | MTTD | Sum detection hrs | Asset inventory, vuln scanner, assessment records, POA&M, training DB, or monitoring tools | Count events | Same source - total count from scope, asset inventory, or scheduling system | Sum detection hrs = 180, Count events = 12 => 15.0Hours | <=24h
L.6.2 | MTTR-I (Response) | Sum response hrs | Asset inventory, vuln scanner, assessment records, POA&M, training DB, or monitoring tools | Count incidents | Same source - total count from scope, asset inventory, or scheduling system | Sum response hrs = 18, Count incidents = 6 => 3.0Hours | <=4h
L.6.3 | MTTR-R (Recovery) | Sum recovery hrs | Asset inventory, vuln scanner, assessment records, POA&M, training DB, or monitoring tools | Count incidents | Same source - total count from scope, asset inventory, or scheduling system | Sum recovery hrs = 192, Count incidents = 6 => 32.0Hours | <=48h
L.6.4 | IR Plan Test Completion | Drills completed | Asset inventory, vuln scanner, assessment records, POA&M, training DB, or monitoring tools | Drills scheduled | Same source - total count from scope, asset inventory, or scheduling system | Drills completed = 2, Drills scheduled = 3 => 66.7% | 100%
L.6.5 | Incident Recurrence Rate | Recurring incidents | Asset inventory, vuln scanner, assessment records, POA&M, training DB, or monitoring tools | Total incidents | Same source - total count from scope, asset inventory, or scheduling system | Recurring incidents = 2, Total incidents = 15 => 13.3% | <=10%
L.6.6 | Lessons Learned Implementation | Implemented recs | Asset inventory, vuln scanner, assessment records, POA&M, training DB, or monitoring tools | Total recs | Same source - total count from scope, asset inventory, or scheduling system | Implemented recs = 24, Total recs = 28 => 85.7% | >=90%
L.7.1 | Security Policy Compliance | Compliant systems | Asset inventory, vuln scanner, assessment records, POA&M, training DB, or monitoring tools | Total assessed | Same source - total count from scope, asset inventory, or scheduling system | Compliant systems = 112, Total assessed = 120 => 93.3% | >=95%
L.7.2 | Audit Finding Closure Rate | Findings closed in SLA | Asset inventory, vuln scanner, assessment records, POA&M, training DB, or monitoring tools | Total findings | Same source - total count from scope, asset inventory, or scheduling system | Findings closed in SLA = 28, Total findings = 32 => 87.5% | >=90%
L.7.3 | Regulatory Compliance Rate | Requirements met | Asset inventory, vuln scanner, assessment records, POA&M, training DB, or monitoring tools | Total requirements | Same source - total count from scope, asset inventory, or scheduling system | Requirements met = 42, Total requirements = 45 => 93.3% | 100%
L.7.4 | Config Baseline Compliance | Systems on baseline | Asset inventory, vuln scanner, assessment records, POA&M, training DB, or monitoring tools | Total baselined | Same source - total count from scope, asset inventory, or scheduling system | Systems on baseline = 108, Total baselined = 120 => 90.0% | >=90%
L.7.5 | Access Control Compliance | Compliant accounts | Asset inventory, vuln scanner, assessment records, POA&M, training DB, or monitoring tools | Total reviewed | Same source - total count from scope, asset inventory, or scheduling system | Compliant accounts = 82, Total reviewed = 85 => 96.5% | >=95%
L.8.1 | Security Training Completion | Personnel trained | Asset inventory, vuln scanner, assessment records, POA&M, training DB, or monitoring tools | Personnel required | Same source - total count from scope, asset inventory, or scheduling system | Personnel trained = 43, Personnel required = 45 => 95.6% | 100%
L.8.2 | Role-Based Training Coverage | Roles with training | Asset inventory, vuln scanner, assessment records, POA&M, training DB, or monitoring tools | Roles requiring | Same source - total count from scope, asset inventory, or scheduling system | Roles with training = 5, Roles requiring = 6 => 83.3% | 100%
L.8.3 | Awareness Assessment Score | Sum scores | Asset inventory, vuln scanner, assessment records, POA&M, training DB, or monitoring tools | Assessments taken | Same source - total count from scope, asset inventory, or scheduling system | Sum scores = 3510, Assessments taken = 45 => 78.0% | >=80%
L.8.4 | Social Engineering Performance | Reported simulation | Asset inventory, vuln scanner, assessment records, POA&M, training DB, or monitoring tools | Received simulation | Same source - total count from scope, asset inventory, or scheduling system | Reported simulation = 36, Received simulation = 45 => 80.0% | >=85%
L.9.1 | Vendor Security Assessment | Vendors assessed | Asset inventory, vuln scanner, assessment records, POA&M, training DB, or monitoring tools | Critical vendors | Same source - total count from scope, asset inventory, or scheduling system | Vendors assessed = 10, Critical vendors = 12 => 83.3% | 100%
L.9.2 | Supply Chain Monitoring Coverage | Components monitored | Asset inventory, vuln scanner, assessment records, POA&M, training DB, or monitoring tools | Total components | Same source - total count from scope, asset inventory, or scheduling system | Components monitored = 195, Total components = 250 => 78.0% | >=80%
L.9.3 | Third-Party Access Compliance | Compliant sessions | Asset inventory, vuln scanner, assessment records, POA&M, training DB, or monitoring tools | Total sessions | Same source - total count from scope, asset inventory, or scheduling system | Compliant sessions = 38, Total sessions = 42 => 90.5% | 100%
L.9.4 | SBOM Coverage Rate | Components w/ SBOM | Asset inventory, vuln scanner, assessment records, POA&M, training DB, or monitoring tools | Total deployed | Same source - total count from scope, asset inventory, or scheduling system | Components w/ SBOM = 110, Total deployed = 180 => 61.1% | >=75%
L.10.1 | Backup & Recovery Test Success | Tested systems | Asset inventory, vuln scanner, assessment records, POA&M, training DB, or monitoring tools | Systems req backup | Same source - total count from scope, asset inventory, or scheduling system | Tested systems = 90, Systems req backup = 95 => 94.7% | 100%
L.10.2 | Security-Related Availability | Uptime hrs | Asset inventory, vuln scanner, assessment records, POA&M, training DB, or monitoring tools | Total hrs | Same source - total count from scope, asset inventory, or scheduling system | Uptime hrs = 716.8, Total hrs = 720 => 99.56% | >=99.5%
L.10.3 | Change Mgmt Security Review | Changes reviewed | Asset inventory, vuln scanner, assessment records, POA&M, training DB, or monitoring tools | Total changes | Same source - total count from scope, asset inventory, or scheduling system | Changes reviewed = 16, Total changes = 18 => 88.9% | 100%
L.10.4 | POA&M Closure Rate | Closed on time | Asset inventory, vuln scanner, assessment records, POA&M, training DB, or monitoring tools | Total due | Same source - total count from scope, asset inventory, or scheduling system | Closed on time = 17, Total due = 20 => 85.0% | >=85%
L.10.5 | POA&M Aging (Avg Days) | Sum days open | Asset inventory, vuln scanner, assessment records, POA&M, training DB, or monitoring tools | Open items | Same source - total count from scope, asset inventory, or scheduling system | Sum days open = 504, Open items = 12 => 42.0Days | <=60d
L.10.6 | Security Monitoring Coverage | Monitored systems | Asset inventory, vuln scanner, assessment records, POA&M, training DB, or monitoring tools | Total systems | Same source - total count from scope, asset inventory, or scheduling system | Monitored systems = 108, Total systems = 120 => 90.0% | >=90%
L.10.7 | Control Effectiveness Score | Controls effective | Asset inventory, vuln scanner, assessment records, POA&M, training DB, or monitoring tools | Controls tested | Same source - total count from scope, asset inventory, or scheduling system | Controls effective = 68, Controls tested = 78 => 87.2% | >=85%