## Instructions
Instructions:
1. | Complete all fields for each device that is connected to a network.
2. | Do not leave blank cells: Provide the indicated information; Enter "N/A" or "NONE" if an entry is not applicable or not required; or Enter "<UNKNOWN>" if the information is required but not known.
| Data Field | Required/Optional/If Applicable | Instructions/Description | Details | HQ/FEC Required | Optional | Restricted to FEC and select HQ/Ech III FTEs | FEC only | Partial FEC, partial HQ/Ech III FTEs
| Identifier | Required | Device identifier used throughout the project documentation. Maybe EIN if available |  |  | X
Device Location | Plant/Site/Station | Required | Which plant, substation, pump station, port etc location | IA Required | X
| Systems Type | Required | System Types (e.g. packaging, utilties, physical security, production, safety, electric substation, pumps, valves etc) | Helps Identify location |  | X
| Facility Number or Identifier | Required | The facility number or identifier where the device is located. Typically a building number | IA Required | X
| Facility Name or Description | Required | The facility name or description where the device is located. | IA Required | X
| Floor | If Applicable | Floor in facility where device is located if applicable | IA Required | X
| Room | Required | Room number, name or both where device is located. Example: "Mechanical Room 123", "Room 123", "Electrical Room" | IA Required | X
| Location In Room | Required | Specific location of device in identified room. Examples: "Cabinet", "Brown Cabinet", "Back of Room", "On transformer" |  |  | X
| Enclosure / Mount Type | Required (for electronic/programmable devices both IP and non-IP) | For devices connected to an IP network, indicate how the device is mounted. As one of the following: Locking Cabinet Non-Locking Cabinet Open, attached Open, loose Other (specify)
| UPS Power | Required | Indicate if the component is powered by a UPS using one of the following entries: Yes - Local Yes - Building No
Control System Info | Architecture Level | Required | ISA/IEC 62443 target state design levels 0, 1, 2, 3, 4 and 5 | Used for prioritization during the approval process | X
| Control System Type | Required | The control system type . PLC, DCS, SCADA, VFD, HMI, Mixer, Filler, Capper, etc Note that control system network hardware should indicate the control system type that is it used for. (e.g. stratix switch for what mixer, capper, filler, etc)
| Part of which system type or process loop (e.g. Mix tanks for what?) | If Applicable (if known) | Is it a filler for a package line? Which package line? Which filler? Which PLC etc? | Used for prioritization during the approval process | X
| Electrical/Mechanical system or equipment Controlled | If Applicable | For controllers, identify the specific real-world system, equipment or component which the listed device controls or monitors . Use the system, equipment or component identifier established by the control system drawings when applicable. (e.g. pumps, valves, motors, drives, boilers, chillers, mixers, breakers, transformers, meters, sensors etc) | Required as other fields do not easily identify what the device does. | X
HARDWARE DETAILS* | Device Type | Required | Indicate the type of device as one of: Controller Network Hardware (switch, router, gateway device, field server, protocol/conduit converter, etc) Computer (laptop, server etc) HMI, VFD etc | Required as other fields do not easily identify what the device does. | X
| Device Sub-Type | Required | The specific device type as defined by the control system specification. Indicate the specification number, paragraph number and paragraph title where the product requirements for the device are specified. (which type of Micro Logix, which type of S7, which type of Control Logix etc) | Clarification for Device | X
| Device Function | Optional | Provide further information for Device Type of "OTHER" when the Device Sub-Type or function of the device is unclear. | IA Required | X
| Manufacturer | Required | Device Manufacturer | I/A Required. Part of model designation. | X
| Product Line | If Applicable | Many inventory entries are part of a product line. Examples: Dell: "PowerEdge" Invensys: "I/A Series" Johnson Controls: "Metasys" | IA Required | X
| Model # | Required | Device Model Number | IA Required | X
| Serial # | Required (for all devices where possible) | Device Serial Number. Required only for devices that identity a serial number | IA Required | X
OPERATING SYSTEM & PLATFORM | Type of Operating System (OS) | Required | Indicate the type of OS as one of: Normal - The device is a "full-blown" computer Embedded - The device is NOT a "full-blown" computer, but has an OS distinguishable from the application (e.g. real-time OS) None - The device lacks an OS distinguishable from the application. For NONE, the Following 3 questions are all N/A | I/A Required | X
| OS Vendor | If Applicable | Provide the O/S Vendor Name, such as "Microsoft" or "Red Hat" or "Mentor Graphics" or "Wind River" or "Greenhills" | IA Required | X
| OS Name | If Applicable | Provide the underlying operating system for the device. In the case of embedded controllers this will not always be known. For servers it is the flavor of Windows or Linux, etc. For embedded controllers it is the base O/S, such a QNX or Windows XP, Windows CE, VxWorks, Nucleus, Integrity etc | IA Required | X
| OS Version | If Applicable | Provide the version of the O/S | I/A Required | X
Platform | Platform Vendor | If Applicable | If the application (platform) is distinct from the hardware or OS, then provide platform information even if the same as other answers. If the application is NOT distinct from the hardware or OS, then enter "N/A" for the "Platform" fields. | I/A Required (Part of Platform designation) | X
| Platform Product Line | If Applicable | Many inventory platform entries are part of a product line. Examples: Invensys: "I/A Series" Johnson Controls: "Metasys" | IA Required | X
| Platform | If Applicable | Provide the name of the platform(s) running on top of the O/S. This will not always be known, and would include the application(s) being run on a server or embedded device such as Niagara, Metasys, Telvent, etc. | IA Required
| Platform Version | If Applicable | Provide the platform version | Needed for active Enclave management, full MAC retained by FEC. Minimum of first three octets will be submitted to HQ for verification against manufacturer. |  |  |  |  | X
Sole or Upstream Network Connectivity | Control Protocol | Required | Indicate the control protocol used for upstream connectivity or the control protocol used by a device having only a single network connection. Specify the protocol using the following list: CIP (ENIP, DeviceNet, ControlNet), PROFINET, PROFIBUS, S7, HART, V-Net, Tristation, CEJ, IO-Link, MQTT, OPC UA, AS-i LonWorks (CEA 709.1) BACnet Fox DNP 3.0 IEC-61850 C37.118 COMTRADE Modbus MV-90 SEL Other (describe)
| MAC Address(es) | Required | Indicate the MAC address (or equivalent) for the Sole or Upstream connection. There will be one unique MAC address for each connected network port. Protocol specific guidance: LonWorks: Provide Node ID BACnet MS/TP: RS-485 address BACnet/IP: <IP address>:<UDP Port> Ethernet: MAC address | IA Required | X
| Network Address | Required | For IP connected devices, indicate the IP address. For other devices, indicate the protocol-specific network address.
| Network Media Type | Required | Indicate the network media type. Examples: For IP connected devices : Ethernet For non-IP devices: RS-485 BACnet MS/TP LonWorks TP/FT-10 LonWorks TP/XF-1250
Second or Downstream Connectivity | Control Protocol | If Applicable | Indicate the control protocol used for doiwnstream connectivity or the control protocol used by a device having only a second network connection. Specify the protocol using the following list: CIP (ENIP, DeviceNet, ControlNet), PROFINET, PROFIBUS, S7, HART, V-Net, Tristation, CEJ, IO-Link, MQTT, OPC UA, AS-i LonWorks (CEA 709.1) BACnet Fox DNP 3.0 IEC-61850 C37.118 COMTRADE Modbus MV-90 SEL Other (describe)
| MAC Address(es) | If Applicable | Indicate the MAC address (or equivalent) for the Second or Downstream connection. There will be one unique MAC address for each connected network port. Protocol specific guidance: LonWorks: Provide Node ID BACnet MS/TP: RS-485 address BACnet/IP: <IP address>:<UDP Port> Ethernet: MAC address
| Network Address | If Applicable | For IP connected devices, indicate the IP address. For other devices, indicate the protocol-specific network address.
| Network Media Type | If Applicable | Indicate the network media type. Examples: For IP connected devices : Ethernet For non-IP devices: RS-485 BACnet MS/TP LonWorks TP/FT-10 LonWorks TP/XF-1250 | Required to manage Enterprise IP ranges and VLANs. |  |  | X
| Upstream Device | If Applcable | Indicate the upstream device this device communicates with or through to communicate with the next higher architecture level. Note that for devices communciating through a control protocol gateway, the control protocol gateway is the upstream device. Otherise the upstream device with typicall be the device at the next higher architecture level which connects to this device's network. | I/A Required | X
| Hostname | If Applicable | Provide the hostname of the device, if known.
| Ethernet LAN Type | Required (For IP Devices) | For IP devices only, indicate whether the Ethernet network is a VLAN on another network or a dedicated LAN by entering the VLAN identifier or the word "Dedicated". (For all other devices enter N/A)
|  |  |  | I/A Required | X
Device Hardening | Network or Device security scan, fuzzing and testing exploit information | Required | Indicate date and type of scans, fuzzing, exploits performed on the device, or indicate "NONE" if the device has not been scanned. | IA Required | X
| Apoplicable Security SOPs and Configuration Guides | Required | Indicate the Security Technical Implementation Guidance (STIGs) and the Security Requirements Guides (SRGs), Hardware Device Specs, Software Design Specs etc which are APPLICABLE to the device (regardless of whether or not they were implemented for the device). If there are no applicable STIGs/SRGs, indicate "NONE". | I/A Required | X
| Security Guides, Configs and SOPs, STIGs/SRGs NOT Applied | Required | Indicate the STIGs/SRGs which are applicable to the device but which have NOT been implemented. If there are no applicable STIGs/SRGs or all applicable STIGs/SRGs have been applied, indicate "NONE ". |  | X
| Comments on Security SOP, Config guides, STIG/SRG | Optional | Provide any comments or additional details regarding application of STIGs/SRGs to the device.
| Comments |  | Provide any comments or additional details regarding the device.

## Data Sheet
| Device Location | [8 empty] | Control System Info |  |  |  | HARDWARE DETAILS | [6 empty] | OPERATING SYSTEM & PLATFORM |  |  |  | Platform |  |  |  | Sole or Upstream Network Connectivity |  |  |  | Second or Downstream Connectivity | [6 empty] | Device Hardening
Identifier (EIN) | Plant/Site/Station | System Types | Facility Number or Identifier | Facility Name or Description | Floor | Room | Location In Room | Enclosure or Mount Type | UPS Power | Architecture Level | Control System Type | Part of which system type or process loop | Electrical/Mechanical System or Equipment Controlled | Device Type | Device Sub-Type | Device Function | Manufacturer | Product Line | Model # | Serial # | Type of Operating System (OS) | OS Vendor | OS Name | OS Version | Platform Vendor | Platform Product Line | Platform | Platform Version | Control Protocol | MAC Address(es) | Network Address | Network Media Type | Control Protocol | MAC Address(es) | Network Address | Network Media Type | Upstream Device | Hostname | Ethernet LAN Type | Network or Devic security scan/fuzz/exploit information | Applicable Security SOP | Security SOP NOT Applied | Comments on Security SOP | Comments