## Steps
Information Consolidation
Asset Identification
Architecture Evaluation
Test Cases
Attify Inc - Offensive IoT Exploitation training
attify-store.com

## STEP 1 - PROJECT DESCRIPTION AN
Ninja Recon Technique - Step 1
What is the target product | Smart Home Solution
URLs (if available)
Public domain info
FCC ID
Technologies Used | BLE ZigBee
Components in the product
Mobile Application URLs
Web Dashboard URLs
Thick Clients

## Step 2 - IDENTIFY ASSETS
Ninja Recon Technique - Step 2
ASSET | DESCRIPTION
IP Camera | The IP Camera of the Smart Home solution acts as a constant security cam monitoring motions and clicking picture whenever an event occurs. It also notifies the user whenever a suspicious event has occured based on the parameters set by the user. The data of the IP Camera is stored for 24 hours on the SDCard, as well as sent to the application servers for the user to view.
LED bulbs | LED Bulbs of the Smart Home solution are controlled by the mobile application via Bluetooth Low Energy and transmit data over ZigBee to the central hub. The LED bulbs also has an automated color setting functionality which can be set by the user in the mobile application.
Mobile applications | The Smart Home solution comes with applications for both Android and iOS platform. It uses BLE to communicate with the local devices and sends data via a REST API to the remote endpoint. The mobile application is built using React Native and includes a number of 3rd party SDKs.
IoT hub | The IoT Smart Home Hub connects to the router/gateway to interface with the external world. It runs on an ARM SoC and provides support for UART, JTAG, SPI and additional communication protocols. It also uses MQTT for messaging over the port 1883. The IoT Hub also holds the configuration information of the entire smart home system and constantly logs information to be stored both locally and sent to the application server to process and provide intelligent insights.
Router | The router takes care of all the network communication happening between the devices and the remote endpoints. It can also selectively block certain devices or provide a pass-through mode for unrestricted access.
USER ROLES | PERMISSION LEVELS
Authenticated User | Able to change the storage location of the camera captures, sensitivity of motion sensors and upload frequency to the web server
Unauthenticated User(Guest) | -
Device Admin | Change the on/off timings of the IP camera, add additional users, modify the user to become an admin, update firmware

## STEP 3 - IDENTIFY INTERCONNECTI
Ninja Recon Technique - Step 3
Add architecture diagram here
Tools you can use to draw architecture diagrams
Draw.Io online tool | draw.io
Gliffy | https://www.gliffy.com/diagram-software
AWW Boards | https://awwapp.com/
Microsoft Threat Modeling tool | https://blogs.msdn.microsoft.com/secdevblog/2018/09/12/microsoft-threat-modeling-tool-ga-release/
Google Drawings

## STEP 4 - TEST CASES
Ninja Recon Technique - FINAL STEP
SECTION | COMPONENT / TEST CASE | POSSIBLE VULNERABILITY | HOW TO TEST | IMPACT
HARDWARE | UART Ports exposed / available
| Flash Chip(s) | Ability to dump firmware/sensitive information from the flash chip | Hook to the flash chip (SPI) using mini test probes and use spiflash.py to dump the entire data from the flash chip. Next ,analyze using Binwalk | Access to the firmware binary/file system and sensitive API keys and secret tokens
JTAG interface exposed
Tapping into buses using Logic Sniffer
External Peripheral access allowed
Tamper resistant mechanisms present
Power analysis and Side Channel attacks
FIRMWARE | Extracting File System from the firmware
Hardcoded Sensitive information in the firmware
Reverse Engineering Binaries for Sensitive Info
Outdated components with known vulnerabilities
RE Binaries for Vulnerabilities (Stack Overflow) e.g. Segmentation Faults in memory fuzzing
RE Binaries for Vulnerabilities (Command Injection)
Insecure Signature Verification of Firmware
WEB APPS | Local Gateway Interface
Remote Web Endpoints
Web Dashboard for additional users
Additional Backend services and Databases
Client Side Injection
Insecure Direct Object Reference
Sensitive Data Leakage
Business and Logic flaws
Cross Site Scripting
Cross Site Request Forgery
Server Side Request Forgery
XML External Entity Injection
MOBILE APPS | RE the Android and iOS application
Hardcoded and Sensitive information
SSL Pinning
Intercepting the communications API
Local Data Storage
Insecure authentication and authorization checks
Business and logic flaws
Side channel data leakage
Runtime manipulation attacks
Insecure network communication
Outdated 3rd party libraries and SDKs
NETWORK | Secure channel used for communication
MITM based vulnerabilities
Fuzzing network communication protocols
Insecure services running on the target device
Ports open without authentication required
RADIO | Radio communication over Insecure Channel
Encryption in radio packets
Key Storage for Encryption
Spoofing and Replay based attacks
Jamming based attacks